## Sheet1
RS Componets Part Number | Description | Manu | Cost (inc GST) | Per unit | Per board cost
821-8776 | TE Connectivity Buchanan Series 5mm Pitch Vertical, PCB,Terminal Block, PCB Mount, 4 Way |  | 0.89 | 2 | 1.78
806-3652 | MOSFET, Fairchild, FDS6630A |  | 0.4158 | 3 | 1.2474
681-6791 | HARWIN 2.54mm Pitch 40 Way 2 Row Straight PCB Socket, Through Hole, Solder Termination |  | 6.48 | 1 | 6.48
881-4469 | DIN Rail Clip for use with G Section 32 mm DIN Rail, Mini Top Hat 15 mm DIN Rail, Standard Top Hat 35 mm DIN Rail | CAMDENBOSS | 2.13 | 2 | 4.26
223-2653 | TE Connectivity CRG Series Thick Film Surface Mount Fixed Resistor 1206 Case 1MΩ ±1% 0.25W ±100ppm/°C |  | 0.09 | 3 | 0.27
125-1192 | TE Connectivity CRG Series Thick Film Resistor 1206 Case 10kΩ ±1% 0.25W ±100ppm/°C |  | 0.04 | 3 | 0.12
459-8135 | Recom RI 2W Isolated DC-DC Converter Through Hole, Voltage in 4.5 → 5.5 V dc, Voltage out 12V dc | Recom | 12.13 | 1 | 12.13
0
Ocean Controls # |  |  |  |  | 0 | https://oceancontrols.com.au/TOD-200.html
TOD-200 | Din Rail Mounting Clips (2 Pair), 10x19x43mm, grey, universal DIN Rail fit |  | 5.94 | 1 | 5.94
0
|  |  |  | Total | 32.2274